## Sheet1
Designator | Designation | Quantity | Package | Description | Manufacturer Name | Manufacturer Part Number | Supplier
C9,C8,C3,C1 | 0.1uF | 4 | C_0402_1005Metric | CAP CER 0.1UF 25V X5R 0402 | Samsung Electro-Mechanics | CL05A104KA5NNNC | Digikey
C2 | 10uF | 1 | C_0402_1005Metric | CAP CER 10UF 10V X5R 0402 | Samsung Electro-Mechanics | CL05A106MP5NUNC | Digikey
C6,C5,C4 | 1uF | 3 | C_0402_1005Metric | CAP CER 1UF 10V X5R 0402 | Samsung Electro-Mechanics | CL05A105KP5NNNC | Digikey
C7 | 10uF | 1 | CP_EIA-3216-18_Kemet-A | CAP TANT 10UF 20% 16V 1206 | KYOCERA AVX | TAJA106M016RNJ | Digikey
D1 | MBR130HW | 1 | D_SOD-123 | DIODE SCHOTTKY 30V 1A SOD123 | SMC Diode Solutions | MBR130HW | Digikey
D2 | LED1 | 1 | LED_0603_1608Metric | 0603 LED RED CLEAR CHIP SMD | SunLED | XZMDK53W-8 | Digikey
D3 | LED2 | 1 | LED_0603_1608Metric | 0603 LED RED CLEAR CHIP SMD | SunLED | XZMDK53W-8 | Digikey
D4 | LED3 | 1 | LED_0603_1608Metric | 0603 LED RED CLEAR CHIP SMD | SunLED | XZMDK53W-8 | Digikey
J1 | KH-TYPE-C-16P-T | 1 | USB_C_Receptacle_HRO_TYPE-C-31-M-12 | 500mA 16 Female Type-C SMD USB Connectors | Shenzhen Kinghelm Elec | KH-TYPE-C-16P-T | LCSC
J2 | 5V Input | 1 | TerminalBlock_bornier-2_P5.00mm | TERMINAL BLOCK, SCREW TYPE, 5.00 | CUI Devices | TB002-500-02BE | Digikey
J5,J3 | SS-6466-NF | 2 | RJ12_SS-6466-NF | CONN MOD JACK 6P6C R/A SHIELDED | Stewart Connector | SS-6466-NF | Digikey
J4 | RS485 | 1 | TerminalBlock_bornier-2_P5.00mm | TERMINAL BLOCK, SCREW TYPE, 5.00 | CUI Devices | TB002-500-02BE | Digikey
J6 | Unused GPIOs | 1 | TerminalBlock_bornier-5_P5.00mm | TERMINAL BLOCK, SCREW TYPE, 5.00 | CUI Devices | TB003-500-P05BE | Digikey
Q1 | AO3415A | 1 | SOT-23 | MOSFET P-CH 20V 4.5A SOT23-3 | VBsemi Elec | AO3415A | LCSC
Q3,Q2 | SS8050 | 2 | SOT-23 | 25V 300mW 1.5A 100MHz NPN SOT-23 BJT | LGE | SS8050 | LCSC
Q4 | MMBT3904-TP | 1 | SOT-23 | TRANS NPN 40V 0.2A SOT23 | Micro Commercial Co | MMBT3904-TP | Digikey
R3,R1 | 5.1K | 2 | R_0402_1005Metric | RES 5.1K OHM 1% 1/16W 0402 | YAGEO | RC0402FR-075K1L | Digikey
R33,R29,R24,R22,R21,R20,R19,R18,R17,R16,R15,R14,R13,R12,R11,R10,R9,R6,R4,R2 | 10K | 20 | R_0402_1005Metric | RES SMD 10K OHM 1% 1/16W 0402 | YAGEO | RC0402FR-0710KP | Digikey
R5 | 100K | 1 | R_0402_1005Metric | RES 100K OHM 1% 1/16W 0402 | Stackpole Electronics Inc | RMCF0402FT100K | Digikey
R36,R35,R8,R7 | 1K | 4 | R_0402_1005Metric | RES 1K OHM 1% 1/16W 0402 | Stackpole Electronics Inc | RMCF0402FT1K00 | Digikey
R23 | 47K | 1 | R_0402_1005Metric | RES 47K OHM 1% 1/16W 0402 | YAGEO | RC0402FR-0747KL | Digikey
R25 | 220K | 1 | R_0402_1005Metric | RES 220K OHM 1% 1/16W 0402 | YAGEO | RC0402FR-07220KL | Digikey
R28,R27,R26 | 470R | 3 | R_0402_1005Metric | RES 470 OHM 1% 1/16W 0402 | YAGEO | RC0402FR-07470RL | Digikey
R30 | 120R | 1 | R_0402_1005Metric | RES 470 OHM 1% 1/16W 0402 | YAGEO | RC0402FR-07470RL | Digikey
R31 | 150K | 1 | R_0402_1005Metric | RES 150K OHM 1% 1/16W 0402 | Stackpole Electronics Inc | RMCF0402FT150K | Digikey
R32 | 22K | 1 | R_0402_1005Metric | RES 22K OHM 1% 1/16W 0402 | YAGEO | RC0402FR-0722KL | Digikey
R34 | 4.7K | 1 | R_0402_1005Metric | RES 4.7K OHM 1% 1/16W 0402 | Stackpole Electronics Inc | RMCF0402FT4K70 | Digikey
R37 | 2K | 1 | R_0402_1005Metric | RES 2K OHM 1% 1/16W 0402 | YAGEO | RC0402FR-072KL | Digikey
SW1 | RESET | 1 | SW_SPST_B3U-1000P | SWITCH TACTILE SPST-NO 0.05A 12V | Omron Electronics Inc | B3U-1000P | LCSC
SW2 | DS01C-254-S-08BE | 1 | SW_DIP_SPSTx08_Slide_9.78x22.5mm_W7.62mm_P2.54mm | DIP SWITCH, SPST, 2.54 PITCH, RA | CUI Devices | DS01C-254-S-08BE | Digikey
U1 | ESP32-WROOM-32D | 1 | ESP32-WROOM-32 | RX TXRX MOD WIFI TRACE ANT SMD | Espressif Systems | ESP32-WROOM-32D-N16 | Digikey
U2 | XC6220B331MR-G | 1 | SOT-23-5 | IC REG LINEAR 3.3V 1A SOT25 | Torex Semiconductor Ltd | XC6220B331MR-G | Digikey
U3 | CP2102-GMR | 1 | QFN-28-1EP_5x5mm_P0.5mm_EP3.35x3.35mm | IC USB-TO-UART BRIDGE 28VQFN | Silicon Labs | CP2102-GMR | Digikey
U4 | LM311DR | 1 | SOIC-8_3.9x4.9mm_P1.27mm | IC DIFF COMP STROBE 8-SOIC | Texas Instruments | LM311DR | Digikey
U5 | MAX3485CSA+T | 1 | SOIC-8_3.9x4.9mm_P1.27mm | IC TRANSCEIVER HALF 1/1 8SOIC | Analog Devices Inc./Maxim Integrated | MAX3485CSA+T | Digikey